## CONCERTO-BOARD_V1.2-R1.4
01. Cover Revised: Monday, July 22, 2019
Concerto-Board Revision: 1.2_R1.4
Bill Of Materials July 22,2019 9:33:47 | Page1
{Item} | {Variscite_PN} | {Value} | {Description} | {Quantity} | {ASSY} | {Reference} | {Manufacturer} | {Manufacturer_PN} | {PCB footprint}
1 | VCC0119 | 10uF | 10uF,0805,16V | 14 |  | C1 | Samsung | CL21A106KOCLRNC | C0805_v1
[6 empty] | C3 | Samsung | CL21A106KOCLRNC | C0805_v1
[6 empty] | C8 | Samsung | CL21A106KOCLRNC | C0805_v1
[6 empty] | C9 | Samsung | CL21A106KOCLRNC | C0805_v1
[6 empty] | C44 | Samsung | CL21A106KOCLRNC | C0805_v1
[6 empty] | C47 | Samsung | CL21A106KOCLRNC | C0805_v1
[6 empty] | C49 | Samsung | CL21A106KOCLRNC | C0805_v1
[6 empty] | C64 | Samsung | CL21A106KOCLRNC | C0805_v1
[6 empty] | C66 | Samsung | CL21A106KOCLRNC | C0805_v1
[6 empty] | C95 | Samsung | CL21A106KOCLRNC | C0805_v1
[6 empty] | C96 | Samsung | CL21A106KOCLRNC | C0805_v1
[6 empty] | C97 | Samsung | CL21A106KOCLRNC | C0805_v1
[6 empty] | C98 | Samsung | CL21A106KOCLRNC | C0805_v1
[6 empty] | C99 | Samsung | CL21A106KOCLRNC | C0805_v1
2 | VCC0011 | 100nF | 100nF,0402,16V, X7R 10% | 40 |  | C2 | TDK | C1005X7R1C104K | C0402_v1
[6 empty] | C4 | TDK | C1005X7R1C104K | C0402_v1
[6 empty] | C25 | TDK | C1005X7R1C104K | C0402_v1
[6 empty] | C26 | TDK | C1005X7R1C104K | C0402_v1
[6 empty] | C27 | TDK | C1005X7R1C104K | C0402_v1
[6 empty] | C29 | TDK | C1005X7R1C104K | C0402_v1
[6 empty] | C30 | TDK | C1005X7R1C104K | C0402_v1
[6 empty] | C31 | TDK | C1005X7R1C104K | C0402_v1
[6 empty] | C33 | TDK | C1005X7R1C104K | C0402_v1
[6 empty] | C34 | TDK | C1005X7R1C104K | C0402_v1
[6 empty] | C39 | TDK | C1005X7R1C104K | C0402_v1
[6 empty] | C40 | TDK | C1005X7R1C104K | C0402_v1
[6 empty] | C42 | TDK | C1005X7R1C104K | C0402_v1
[6 empty] | C45 | TDK | C1005X7R1C104K | C0402_v1
[6 empty] | C46 | TDK | C1005X7R1C104K | C0402_v1
[6 empty] | C50 | TDK | C1005X7R1C104K | C0402_v1
[6 empty] | C56 | TDK | C1005X7R1C104K | C0402_v1
[6 empty] | C59 | TDK | C1005X7R1C104K | C0402_v1
[6 empty] | C60 | TDK | C1005X7R1C104K | C0402_v1
[6 empty] | C63 | TDK | C1005X7R1C104K | C0402_v1
[6 empty] | C65 | TDK | C1005X7R1C104K | C0402_v1
[6 empty] | C67 | TDK | C1005X7R1C104K | C0402_v1
[6 empty] | C68 | TDK | C1005X7R1C104K | C0402_v1
[6 empty] | C74 | TDK | C1005X7R1C104K | C0402_v1
[6 empty] | C75 | TDK | C1005X7R1C104K | C0402_v1
[6 empty] | C76 | TDK | C1005X7R1C104K | C0402_v1
[6 empty] | C77 | TDK | C1005X7R1C104K | C0402_v1
[6 empty] | C80 | TDK | C1005X7R1C104K | C0402_v1
[6 empty] | C82 | TDK | C1005X7R1C104K | C0402_v1
[6 empty] | C84 | TDK | C1005X7R1C104K | C0402_v1
[6 empty] | C85 | TDK | C1005X7R1C104K | C0402_v1
[6 empty] | C88 | TDK | C1005X7R1C104K | C0402_v1
[6 empty] | C89 | TDK | C1005X7R1C104K | C0402_v1
[6 empty] | C90 | TDK | C1005X7R1C104K | C0402_v1
[6 empty] | C102 | TDK | C1005X7R1C104K | C0402_v1
[6 empty] | C103 | TDK | C1005X7R1C104K | C0402_v1
[6 empty] | C104 | TDK | C1005X7R1C104K | C0402_v1
[6 empty] | C105 | TDK | C1005X7R1C104K | C0402_v1
[6 empty] | C106 | TDK | C1005X7R1C104K | C0402_v1
[6 empty] | C107 | TDK | C1005X7R1C104K | C0402_v1
3 | VCC0128 | 47uF/16V | CAP CER 47UF 16V 10% X5R 1210 | 7 |  | C5 | MURATA | MURGRM32ER61C476KE15L | C1210_v1
[6 empty] | C6 | MURATA | MURGRM32ER61C476KE15L | C1210_v1
[6 empty] | C14 | MURATA | MURGRM32ER61C476KE15L | C1210_v1
[6 empty] | C15 | MURATA | MURGRM32ER61C476KE15L | C1210_v1
[6 empty] | C16 | MURATA | MURGRM32ER61C476KE15L | C1210_v1
[6 empty] | C17 | MURATA | MURGRM32ER61C476KE15L | C1210_v1
[6 empty] | C20 | MURATA | MURGRM32ER61C476KE15L | C1210_v1
4 | VCC0125 | 560pF | 560pF,0402,50V | 2 |  | C7 | Samsung | CL05B561KB5NNNC | C0402_v1
[6 empty] | C36 | Samsung | CL05B561KB5NNNC | C0402_v1
5 | VCC0008 | 10nF | 10nF,0402,50V | 7 |  | C10 | Samsung | CL05B103KB5NNNC | C0402_v1
[6 empty] | C11 | Samsung | CL05B103KB5NNNC | C0402_v1
[6 empty] | C32 | Samsung | CL05B103KB5NNNC | C0402_v1
[6 empty] | C78 | Samsung | CL05B103KB5NNNC | C0402_v1
[6 empty] | C79 | Samsung | CL05B103KB5NNNC | C0402_v1
[6 empty] | C81 | Samsung | CL05B103KB5NNNC | C0402_v1
[6 empty] | C83 | Samsung | CL05B103KB5NNNC | C0402_v1
6 | VCC0149 | 180pF | 180pF,0402,50V | 1 |  | C12 | Samsung | CL05C181JB5NNNC | C0402_v1
7 | VCC0150 | 8.2nF | CAP CER 8200PF 16V 10% X7R 0402 | 1 |  | C13 | TDK | CL05B822KO5NNNC | C0402_v1
8 | VCC0116 | 1uF | CAP CER 1UF 10V 10% X5R 0402 | 7 |  | C18 | Samsung | CL05A105KP5NNNC | C0402_v1
[6 empty] | C22 | Samsung | CL05A105KP5NNNC | C0402_v1
[6 empty] | C37 | Samsung | CL05A105KP5NNNC | C0402_v1
[6 empty] | C51 | Samsung | CL05A105KP5NNNC | C0402_v1
[6 empty] | C52 | Samsung | CL05A105KP5NNNC | C0402_v1
[6 empty] | C53 | Samsung | CL05A105KP5NNNC | C0402_v1
[6 empty] | C101 | Samsung | CL05A105KP5NNNC | C0402_v1
9 | VCC0102 | 4.7uF | 4.7uF,0402,10V, X5R | 9 |  | C19 | TDK | C1005X5R1A475M050BC | C0402_v1
[6 empty] | C21 | TDK | C1005X5R1A475M050BC | C0402_v1
[6 empty] | C28 | TDK | C1005X5R1A475M050BC | C0402_v1
[6 empty] | C43 | TDK | C1005X5R1A475M050BC | C0402_v1
[6 empty] | C57 | TDK | C1005X5R1A475M050BC | C0402_v1
[6 empty] | C62 | TDK | C1005X5R1A475M050BC | C0402_v1
[6 empty] | C69 | TDK | C1005X5R1A475M050BC | C0402_v1
[6 empty] | C73 | TDK | C1005X5R1A475M050BC | C0402_v1
[6 empty] | C108 | TDK | C1005X5R1A475M050BC | C0402_v1
10 | VCC0011 | 100nF | 100nF,0402,16V, X7R 10% | 1 | NC | C23 | TDK | C1005X7R1C104K | C0402_v1
11 | VCC0116 | 1uF | CAP CER 1UF 10V 10% X5R 0402 | 1 | NC | C24 | Samsung | CL05A105KP5NNNC | C0402_v1
12 | VCC0009 | 33nF | CAP CER 0.033UF 16V 10% X7R 0402 | 1 | NC | C35 | Samsung | CL05B333KO5NNNC | C0402_v1
13 | VCC0042 | 1nF 2KV | CAP CER 1nF 2KV X7R 1808 | 1 |  | C41 | Johanson | 202R29W102KV4E | C1808_v1
14 | VCC0007 | 1nF | 1nF,0402,50V | 1 |  | C48 |  |  | C0402_v1
15 | VCC0004 | 220pF | CAP CER 220PF 50V 10% X7R 0402 | 2 |  | C54 | TDK | C1005X7R1H221K | C0402_v1
[6 empty] | C55 | TDK | C1005X7R1H221K | C0402_v1
16 | VCC0065 | 100uF | CAP CER 100UF 10V 20% X5R 1210 | 2 |  | C71 | Samsung | CL32A107MPVNNNE | C1210_v1
[6 empty] | C72 | Samsung | CL32A107MPVNNNE | C1210_v1
17 | VCC0033 | 22uF | CAP CER 22UF 6.3V 20% X5R 0805 | 2 |  | C86 | Samsung | CL21A226MQQNNNE | C0805_v1
[6 empty] | C87 | Samsung | CL21A226MQQNNNE | C0805_v1
18 | VCC0005 | 470pF | CAP CER 470PF 50V 10% X7R 0402 | 4 |  | C91 | TDK | C1005X7R1H471K050BA | C0402_v1
[6 empty] | C92 | TDK | C1005X7R1H471K050BA | C0402_v1
[6 empty] | C93 | TDK | C1005X7R1H471K050BA | C0402_v1
[6 empty] | C94 | TDK | C1005X7R1H471K050BA | C0402_v1
19 | VCC0009 | 33nF | CAP CER 0.033UF 16V 10% X7R 0402 | 1 |  | C100 | Samsung | CL05B333KO5NNNC | C0402_v1
20 | VLD0014 | LED GREEN | LED Green 0805 | 4 |  | D1 | OSRAM | LG R971-KN-1 | LD0805_v1
[6 empty] | D2 | OSRAM | LG R971-KN-1 | LD0805_v1
[6 empty] | D4 | OSRAM | LG R971-KN-1 | LD0805_v1
[6 empty] | D23 | OSRAM | LG R971-KN-1 | LD0805_v1
21 | VDD0026 | PGB1010603MR | SUPPRESSOR ESD 24VDC 0603 SMD | 1 |  | D3 | Littelfuse Inc | PGB0010603MR | D0603
22 | VDD0037 | BAT54C | DIODE SCHOTTKY DUAL 30V 200MA SOT23 | 1 |  | D5 | Fairchild Semiconductor | BAT54CLT1G | SOT23_v1
23 | VDD0038 | 30V,100mA | DIODE SCHOTTKY 70V 70MA SOD523 | 4 |  | D6 | STMicroelectronics | BAS70KFILM | 1PS79SB70_115-SC-79_v1
[6 empty] | D7 | STMicroelectronics | BAS70KFILM | 1PS79SB70_115-SC-79_v1
[6 empty] | D8 | STMicroelectronics | BAS70KFILM | 1PS79SB70_115-SC-79_v1
[6 empty] | D25 | STMicroelectronics | BAS70KFILM | 1PS79SB70_115-SC-79_v1
24 | VDD0031 | TPD1E10B09DPYR | SUPPRESSOR ESD 9VDC 0402 SMD | 8 |  | D9 | TI | TPD1E10B09DPYR | DPY
[6 empty] | D10 | TI | TPD1E10B09DPYR | DPY
[6 empty] | D11 | TI | TPD1E10B09DPYR | DPY
[6 empty] | D12 | TI | TPD1E10B09DPYR | DPY
[6 empty] | D19 | TI | TPD1E10B09DPYR | DPY
[6 empty] | D20 | TI | TPD1E10B09DPYR | DPY
[6 empty] | D22 | TI | TPD1E10B09DPYR | DPY
[6 empty] | D24 | TI | TPD1E10B09DPYR | DPY
25 | VIC0077 | IP4220CZ6 | DIODE TVS ARRAY USB IP4220CZ6 | 4 |  | D13 | nxp | IP4220CZ6 | IP4220CZ6_SC74
[6 empty] | D14 | nxp | IP4220CZ6 | IP4220CZ6_SC74
[6 empty] | D15 | nxp | IP4220CZ6 | IP4220CZ6_SC74
[6 empty] | D16 | nxp | IP4220CZ6 | IP4220CZ6_SC74
26 | VFB0013 | 120R 1.2A | FERRITE 120R_100Mhz 1.2A 0402 | 3 |  | FB1 | TDK | MPZ1005S121CT | R0402_v2
[6 empty] | FB3 | TDK | MPZ1005S121CT | R0402_v2
[6 empty] | FB4 | TDK | MPZ1005S121CT | R0402_v2
27 |  | FIDUCIAL | FIDUCIAL | 4 | NC | FD1 |  |  | FIDUCIAL
[5 empty] | NC | FD2 |  |  | FIDUCIAL
[5 empty] | NC | FD3 |  |  | FIDUCIAL
[5 empty] | NC | FD4 |  |  | FIDUCIAL
28 |  | NC | Hole | 4 | NC | HOLE1 |  |  | HOLE3_6
[5 empty] | NC | HOLE2 |  |  | HOLE3_6
[5 empty] | NC | HOLE3 |  |  | HOLE3_6
[5 empty] | NC | HOLE4 |  |  | HOLE3_6
29 | VCN0060 | CR1225-HOLDER | BAT HOLDER CR1225 | 1 |  | JBT1 | Keystone | 3000TR | KEYSTONE-3000
30 | VCN0034 | VAR-SOM-6UL |  | 1 | NC | J1 |  |  | dimm200-with-som
31 | VCN0034 | VAR-SOM-SOLO |  | 1 |  | J1 |  |  | dimm200-with-som
32 | VCN0256 | S26-ZZ-0018 | CON RJ45 MOD JACK 1GB YGO LED TH | 2 |  | J2 | UDE | S26-ZZ-0018 | S26-ZZ-0018
[6 empty] | J3 | UDE | S26-ZZ-0018 | S26-ZZ-0018
33 | VCN0143 | USB304FA-C1031301 | USB RT ANG RECPT TYPE A SMT | 1 |  | J4 | ATOM | USB304FA-C1031301 | USB304FA
34 | VCN0148 | uSD Connector | CONN USB MICRO AB 5P SMD | 1 |  | J5 | Genesis Technology | MUCR-2205-FK13R1D | MUCR-2205
35 | VCN0145 | uSD Connector | uSD Card Connector with P/P & CD | 1 |  | J6 | ATOM | MR01A-01202 | MR01A-01202
36 | VCN0131 | SATA 7Circuits | SATA , 1.27mm, Vert, SMD, Latch, 7 Circuits | 1 |  | J7 | MOLEX | 67800-5003 | 67800-5003
37 | VCN0234 | HDR2.54_3x1_Shrouded | CONN HEADER 3POS .100 VERT TIN SHROUDED 1wall Friction lock | 1 |  | J8 | Cvilux, Molex LLC | CI31-03P1V0L-NH, 22-23-2031 | CI31-03P1V0L-NH
38 | VCN0148 | USB MICRO AB | CONN USB MICRO AB 5P SMD | 1 |  | J9 | Genesis Technology | MUCR-2205-FK13R1D | MUCR-2205
39 | VCN0155 | 163-0180-EX | Con. TH. Power 4A | 1 |  | J10 | KOBI CONN | 163-0180-EX | conr_3_dc3_s
40 | VCN0032 | STEREO JACK | AUDIO JACK 3.5mm | 2 |  | J11 | CUI INC | SJ-3523-SMT | SJ-3523-SMT
[6 empty] | J12 | CUI INC | SJ-3523-SMT | SJ-3523-SMT
41 |  | HSEC8-130-01-SM-DV-A-MATING |  | 1 | NC | J13 |  | NONE | HSEC8-130-01-SM-DV-A-MATING
42 | VCN0160 | CH81102M10100 | HEADER 5X2 SMT | 3 |  | J14 | Cvilux | CH81102M10100 | jump2x5-6040_SMT_v1
[6 empty] | J17 | Cvilux | CH81102M10100 | jump2x5-6040_SMT_v1
[6 empty] | J23 | Cvilux | CH81102M10100 | jump2x5-6040_SMT_v1
43 | VCN0163 | CF20061D0R0-LF | CON FFC/FPC 6POS 0.5MM R/A SMD | 1 |  | J15 | Cvilux | CF20061D0R0-LF | conr_8_cvilux_smd
44 | VCN0153 | 4 POS FFC/FPC | CON FFC/FPC 4POS 1MM R/A SMD | 1 |  | J16 | Cvilux | CF07-041U0R0-LF | conr_6_cvilux_39_smd
45 | VCN0158 | CH81202M10100 | HEADER 10X2 SMT | 4 |  | J18 | CVILUX | CH81202M10100 | jump2x10-6040_smt
[6 empty] | J20 | CVILUX | CH81202M10100 | jump2x10-6040_smt
[6 empty] | J22 | CVILUX | CH81202M10100 | jump2x10-6040_smt
[6 empty] | J26 | CVILUX | CH81202M10100 | jump2x10-6040_smt
46 | VCN0007 | HEADER 2X1 | HEADER 2x1 TH | 3 | NC | J19 |  |  | 2header_6040
[5 empty] | NC | J21 |  |  | 2header_6040
[5 empty] | NC | J27 |  |  | 2header_6040
47 | VCN0196 | MM60-52B1-E1-R650 | Mini PCI Express | 1 |  | J24 | JAE | MM60-52B1-E1-R650 | 483380085
48 |  | HSEC8-113-01-L-RA-MATING | RA EDGE RATE CARD SOCKET 0.8mm 26pins Polarized - PCB EDGE MATE | 1 | NC | J25 | SAMTEC | Mates to HSEC8-113-01-L-RA OR HSEC8-113-01-L-DV-A-K | hsec8-113-01-sm-ra-dv-mate_v1
49 | VCN0235 | HDR2.54_2x1_Shrouded | CONN HEADER 2POS .100 VERT TIN SHROUDED 1wall Friction lock | 1 | NC | J28 | Cvilux, Molex LLC | CI31-02P1V0L-NH, 22-23-2021 | CI31-02P1V0L-NH
50 | VCN0164 | 2 Pin Terminal Block | TERM BLOCK 2POS SIDE ENTRY 5MM | 1 | NC | J100 | Anytek | YO0221500000G | YO0221500000G
51 | VLP0054 | 6.8uH | IND PWR 6.8uH 3A .5.4x5.7mm SMT | 1 |  | L1 | CHILISIN | MHCI05030-6R8M-R8 | MHCI05030
52 | VLP0087 | 4.7uH | IND PWR 4.7uH 7.9A .10.7x10mm SMT | 1 |  | L2 | TDK | SPM10040T-4R7M | SPM10040T
53 | VLL0012 | MCZ1210AH900L2T | common mode 90 ohm | 2 |  | L3 | TDK | MCZ1210AH900L2TA0G | MCZ1210AH
[6 empty] | L4 | TDK | MCZ1210AH900L2TA0G | MCZ1210AH
54 | VMC0025 | SMTSO-M2-2ET | SMT SPACER M2x0.4mm, H=2mm | 4 | NC | MS1 | PennEngineering | SMTSO-M2-2ET | standoff_mac8_th-1_6-3_0-m2
[5 empty] | NC | MS2 | PennEngineering | SMTSO-M2-2ET | standoff_mac8_th-1_6-3_0-m2
[5 empty] | NC | MS3 | PennEngineering | SMTSO-M2-2ET | standoff_mac8_th-1_6-3_0-m2
[5 empty] | NC | MS4 | PennEngineering | SMTSO-M2-2ET | standoff_mac8_th-1_6-3_0-m2
55 | VIC0396 | TPS27082L | High Side Load Switch 3A | 1 |  | Q1 | TI | TPS27082LDDCR | SOT23-6
56 | VTT0027 | 2N7002P | MOSFET N-CH 60V 0.36A SOT-23 | 2 |  | Q2 | NXP USA Inc. | 2N7002P,215 | 2N7002P_SOT23
[6 empty] | Q4 | NXP USA Inc. | 2N7002P,215 | 2N7002P_SOT23
57 | VRN0013 | 33R | RES ARRAY 33 OHM 5% 4 RES 0402 SMD | 7 |  | RN1 | YAGEO | YC124-JR-0733RL | YC124_0402x4
[6 empty] | RN2 | YAGEO | YC124-JR-0733RL | YC124_0402x4
[6 empty] | RN3 | YAGEO | YC124-JR-0733RL | YC124_0402x4
[6 empty] | RN4 | YAGEO | YC124-JR-0733RL | YC124_0402x4
[6 empty] | RN5 | YAGEO | YC124-JR-0733RL | YC124_0402x4
[6 empty] | RN6 | YAGEO | YC124-JR-0733RL | YC124_0402x4
[6 empty] | RN7 | YAGEO | YC124-JR-0733RL | YC124_0402x4
58 | VRS0001 | 0R | 0R OHM 1/16W 5% 0402 SMD | 9 |  | R1 | YAGEO | RC0402JR-070RL | R0402_v2
[6 empty] | R2 | YAGEO | RC0402JR-070RL | R0402_v2
[6 empty] | R4 | YAGEO | RC0402JR-070RL | R0402_v2
[6 empty] | R30 | YAGEO | RC0402JR-070RL | R0402_v2
[6 empty] | R47 | YAGEO | RC0402JR-070RL | R0402_v2
[6 empty] | R56 | YAGEO | RC0402JR-070RL | R0402_v2
[6 empty] | R68 | YAGEO | RC0402JR-070RL | R0402_v2
[6 empty] | R69 | YAGEO | RC0402JR-070RL | R0402_v2
[6 empty] | R89 | YAGEO | RC0402JR-070RL | R0402_v2
59 | VRS0024 | 4.7K | 4.7K OHM 1/16W 5% 0402 SMD | 2 | NC | R3 | YAGEO | RC0402JR-074K7L | R0402_v2
[5 empty] | NC | R85 | YAGEO | RC0402JR-074K7L | R0402_v2
60 | VRS0030 | 10K | 10K,0402,1/16W | 17 |  | R5 | YAGEO | RC0402JR-0710KL | R0402_v2
[6 empty] | R20 | YAGEO | RC0402JR-0710KL | R0402_v2
[6 empty] | R25 | YAGEO | RC0402JR-0710KL | R0402_v2
[6 empty] | R31 | YAGEO | RC0402JR-0710KL | R0402_v2
[6 empty] | R33 | YAGEO | RC0402JR-0710KL | R0402_v2
[6 empty] | R34 | YAGEO | RC0402JR-0710KL | R0402_v2
[6 empty] | R35 | YAGEO | RC0402JR-0710KL | R0402_v2
[6 empty] | R58 | YAGEO | RC0402JR-0710KL | R0402_v2
[6 empty] | R59 | YAGEO | RC0402JR-0710KL | R0402_v2
[6 empty] | R60 | YAGEO | RC0402JR-0710KL | R0402_v2
[6 empty] | R61 | YAGEO | RC0402JR-0710KL | R0402_v2
[6 empty] | R66 | YAGEO | RC0402JR-0710KL | R0402_v2
[6 empty] | R77 | YAGEO | RC0402JR-0710KL | R0402_v2
[6 empty] | R83 | YAGEO | RC0402JR-0710KL | R0402_v2
[6 empty] | R102 | YAGEO | RC0402JR-0710KL | R0402_v2
[6 empty] | R105 | YAGEO | RC0402JR-0710KL | R0402_v2
[6 empty] | R108 | YAGEO | RC0402JR-0710KL | R0402_v2
61 | VRS0014 | 510R | 510,0402,1/16W,1% | 2 |  | R6 | Yageo | RC0402FR-07510RL | R0402_v2
[6 empty] | R19 | Yageo | RC0402FR-07510RL | R0402_v2
62 | VRS0091 | 33K | 33K OHM 1/16W 5% 0402 SMD | 1 |  | R7 | YAGEO | RC0402JR-0733KL | R0402_v2
63 | VRS0055 | 1M | 1M OHM 1/16W 5% 0402 SMD | 2 |  | R8 | YAGEO | RC0402JR-071ML | R0402_v2
[6 empty] | R32 | YAGEO | RC0402JR-071ML | R0402_v2
64 | VRS0030 | 10K | 10K,0402,1/16W | 2 | NC | R9 | YAGEO | RC0402JR-0710KL | R0402_v2
[5 empty] | NC | R87 | YAGEO | RC0402JR-0710KL | R0402_v2
65 | VRS0253 | 174K 1% | 174K,0402,1/16W,1% | 1 |  | R10 | YAGEO | RC0402FR-07174KL | R0402_v2
66 | VRS0016 | 1K | 1K,0402,1%,1/16W | 7 |  | R11 | Yaego | RC0402FR-071KL | R0402_v2
[6 empty] | R57 | Yaego | RC0402FR-071KL | R0402_v2
[6 empty] | R62 | Yaego | RC0402FR-071KL | R0402_v2
[6 empty] | R63 | Yaego | RC0402FR-071KL | R0402_v2
[6 empty] | R65 | Yaego | RC0402FR-071KL | R0402_v2
[6 empty] | R67 | Yaego | RC0402FR-071KL | R0402_v2
[6 empty] | R104 | Yaego | RC0402FR-071KL | R0402_v2
67 | VRS0201 | 4.3K 1% | RES 4.3K OHM 1/10W 1% 0402 SMD | 1 |  | R12 | Yageo | RC0402FR-074K3L | R0402_v2
68 | VRS0046 | 100K | 100K,0402,1/16W ,5% | 5 |  | R13 | YAGEO | RC0402FR-07100KL | R0402_v2
[6 empty] | R18 | YAGEO | RC0402FR-07100KL | R0402_v2
[6 empty] | R21 | YAGEO | RC0402FR-07100KL | R0402_v2
[6 empty] | R78 | YAGEO | RC0402FR-07100KL | R0402_v2
[6 empty] | R95 | YAGEO | RC0402FR-07100KL | R0402_v2
69 | VRS0254 | 23.7K 1% | 23.7K,0402,1/16W,1% | 1 |  | R14 | YAGEO | RC0402FR-0723K7L | R0402_v2
70 | VRS0144 | 21.5K 1% | 21.5K OHM 1/10W 1% 0402 SMD | 2 |  | R15 | YAGEO | RC0402FR-0721K5L | R0402_v2
[6 empty] | R26 | YAGEO | RC0402FR-0721K5L | R0402_v2
71 | VRS0086 | 68K 1% | 68K OHM 1/16W 1% 0402 SMD | 1 |  | R16 | YAGEO | RC042JR-0768KL | R0402_v2
72 | VRS0084 | 0.0R | 0.0R,1210,1/2W,5% | 1 |  | R17 | PANASONIC | ERJ-8GEY0R00V | R1210_v1
73 | VRS0007 | 0R | 0R OHM 1/10W 5% 0603 SMD | 3 |  | R23 | YAGEO | RC0603JR-070RL | R0603_v1
[6 empty] | R46 | YAGEO | RC0603JR-070RL | R0603_v1
[6 empty] | R97 | YAGEO | RC0603JR-070RL | R0603_v1
74 | VRS0020 | 2.2K 1% | 2.2K,0402,1/16W,1% | 3 |  | R24 | YAGEO | RC0402FR-072K2L | R0402_v2
[6 empty] | R42 | YAGEO | RC0402FR-072K2L | R0402_v2
[6 empty] | R106 | YAGEO | RC0402FR-072K2L | R0402_v2
75 | VRS0042 | 47K | 47K OHM 1/16W 5% 0402 SMD | 2 |  | R27 | YAGEO | RC0402JR-0747KL | R0402_v2
[6 empty] | R88 | YAGEO | RC0402JR-0747KL | R0402_v2
76 | VRS0102 | 120R 1% | 120R,0402,1/10W,1% | 6 |  | R28 | PANASONIC | ERJ-2RKF1200X | R0402_v2
[6 empty] | R36 | PANASONIC | ERJ-2RKF1200X | R0402_v2
[6 empty] | R37 | PANASONIC | ERJ-2RKF1200X | R0402_v2
[6 empty] | R45 | PANASONIC | ERJ-2RKF1200X | R0402_v2
[6 empty] | R51 | PANASONIC | ERJ-2RKF1200X | R0402_v2
[6 empty] | R53 | PANASONIC | ERJ-2RKF1200X | R0402_v2
77 | VRS0046 | 100K | 100K,0402,1/16W ,5% | 1 | NC | R29 | YAGEO | RC0402FR-07100KL | R0402_v2
78 | VRS0111 | 6.49K | 6.49K,0402,1/10W | 1 |  | R43 |  |  | R0402_v2
79 | VRS0020 | 2.2K 1% | 2.2K,0402,1/16W,1% | 2 | NC | R48 | YAGEO | RC0402FR-072K2L | R0402_v2
[5 empty] | NC | R49 | YAGEO | RC0402FR-072K2L | R0402_v2
80 | VRS0024 | 4.7K | 4.7K OHM 1/16W 5% 0402 SMD | 6 |  | R50 | YAGEO | RC0402JR-074K7L | R0402_v2
[6 empty] | R52 | YAGEO | RC0402JR-074K7L | R0402_v2
[6 empty] | R79 | YAGEO | RC0402JR-074K7L | R0402_v2
[6 empty] | R80 | YAGEO | RC0402JR-074K7L | R0402_v2
[6 empty] | R81 | YAGEO | RC0402JR-074K7L | R0402_v2
[6 empty] | R82 | YAGEO | RC0402JR-074K7L | R0402_v2
81 | VRS0241 | 5.6K 1% | 5.6K,0402,1/16W,1% | 2 | NC | R54 | YAGEO | RC0402FR-075K6L | R0402_v2
[5 empty] | NC | R55 | YAGEO | RC0402FR-075K6L | R0402_v2
82 | VRS0094 | 22R 1% | 22R,0402,1/16W,1% | 1 |  | R64 | YAGEO | RC0402FR-0722RL | R0402_v2
83 | VRS0001 | 0R | 0R OHM 1/16W 5% 0402 SMD | 3 | NC | R70 | YAGEO | RC0402JR-070RL | R0402_v2
[5 empty] | NC | R71 | YAGEO | RC0402JR-070RL | R0402_v2
[5 empty] | NC | R103 | YAGEO | RC0402JR-070RL | R0402_v2
84 | VRS0081 | 49.9R 1% | 49.9R OHM 1/16W 1% 0402 SMD | 6 |  | R72 | YAGEO | RC0402FR-0749R9L | R0402_v2
[6 empty] | R73 | YAGEO | RC0402FR-0749R9L | R0402_v2
[6 empty] | R98 | YAGEO | RC0402FR-0749R9L | R0402_v2
[6 empty] | R99 | YAGEO | RC0402FR-0749R9L | R0402_v2
[6 empty] | R100 | YAGEO | RC0402FR-0749R9L | R0402_v2
[6 empty] | R101 | YAGEO | RC0402FR-0749R9L | R0402_v2
85 | VRS0011 | 330R | 330R OHM 1/16W 5% 0402 SMD | 1 |  | R86 | YAGEO | RC0402JR-07330RL | R0402_v2
86 | VRS0083 | 33R | 33R,0402,1/10W | 5 |  | R91 |  |  | R0402_v2
[6 empty] | R92 |  |  | R0402_v2
[6 empty] | R93 |  |  | R0402_v2
[6 empty] | R94 |  |  | R0402_v2
[6 empty] | R107 |  |  | R0402_v2
87 | VRS0007 | 0R | 0R OHM 1/10W 5% 0603 SMD | 1 | NC | R96 | YAGEO | RC0603JR-070RL | R0603_v1
88 | VMC0026 | 1101M2S3CQE2 | SWITCH SLIDE SPDT 6A RA | 1 |  | SW1 | C&K | 1101M2S3CQE2 | 1101M2S3CBE2
89 | VMC0019 | TDA01H0SB1R | SW DIP 1 TDA01H0SB1R | 1 |  | SW2 | c&k components | TDA01H0SB1R | TDA01H0SB1R
90 | VMC0018 | FSM4JSMATR | SWITCH TACTILE SPST-NO 0.05A 12V | 3 |  | SW3 | TE Connectivity | FSM4JSMATR | FSM4JSMA
[6 empty] | SW4 | TE Connectivity | FSM4JSMATR | FSM4JSMA
[6 empty] | SW5 | TE Connectivity | FSM4JSMATR | FSM4JSMA
91 |  | TestPoint_SMD-20mil |  | 33 | NC | TP_CSI-1 |  |  | TP-SMD-20mil
[5 empty] | NC | TP_CSI-2 |  |  | TP-SMD-20mil
[5 empty] | NC | TP_CSI-3 |  |  | TP-SMD-20mil
[5 empty] | NC | TP_CSI-4 |  |  | TP-SMD-20mil
[5 empty] | NC | TP4 |  |  | TP-SMD-20mil
[5 empty] | NC | TP_CSI-5 |  |  | TP-SMD-20mil
[5 empty] | NC | TP5 |  |  | TP-SMD-20mil
[5 empty] | NC | TP_CSI-6 |  |  | TP-SMD-20mil
[5 empty] | NC | TP6 |  |  | TP-SMD-20mil
[5 empty] | NC | TP_CSI-7 |  |  | TP-SMD-20mil
[5 empty] | NC | TP7 |  |  | TP-SMD-20mil
[5 empty] | NC | TP_CSI-8 |  |  | TP-SMD-20mil
[5 empty] | NC | TP_CSI-9 |  |  | TP-SMD-20mil
[5 empty] | NC | TP_CSI-10 |  |  | TP-SMD-20mil
[5 empty] | NC | TP10 |  |  | TP-SMD-20mil
[5 empty] | NC | TP_CSI-11 |  |  | TP-SMD-20mil
[5 empty] | NC | TP11 |  |  | TP-SMD-20mil
[5 empty] | NC | TP_CSI-12 |  |  | TP-SMD-20mil
[5 empty] | NC | TP12 |  |  | TP-SMD-20mil
[5 empty] | NC | TP_CSI-13 |  |  | TP-SMD-20mil
[5 empty] | NC | TP_CSI-14 |  |  | TP-SMD-20mil
[5 empty] | NC | TP14 |  |  | TP-SMD-20mil
[5 empty] | NC | TP_CSI-15 |  |  | TP-SMD-20mil
[5 empty] | NC | TP_CSI-16 |  |  | TP-SMD-20mil
[5 empty] | NC | TP_CSI-17 |  |  | TP-SMD-20mil
[5 empty] | NC | TP17 |  |  | TP-SMD-20mil
[5 empty] | NC | TP18 |  |  | TP-SMD-20mil
[5 empty] | NC | TP24 |  |  | TP-SMD-20mil
[5 empty] | NC | TP25 |  |  | TP-SMD-20mil
[5 empty] | NC | TP26 |  |  | TP-SMD-20mil
[5 empty] | NC | TP27 |  |  | TP-SMD-20mil
[5 empty] | NC | TP28 |  |  | TP-SMD-20mil
[5 empty] | NC | TP29 |  |  | TP-SMD-20mil
92 |  | TestPoint_SMD-39mil |  | 8 | NC | TP3 |  |  | Testpoint_39mil
[5 empty] | NC | TP8 |  |  | Testpoint_39mil
[5 empty] | NC | TP9 |  |  | Testpoint_39mil
[5 empty] | NC | TP15 |  |  | Testpoint_39mil
[5 empty] | NC | TP16 |  |  | Testpoint_39mil
[5 empty] | NC | TP19 |  |  | Testpoint_39mil
[5 empty] | NC | TP20 |  |  | Testpoint_39mil
[5 empty] | NC | TP30 |  |  | Testpoint_39mil
93 | VIC0477 | RT8070ZQW | IC DC-DC BUCK 4A 2MHz WDFN-8L | 1 |  | U1 | RICHTEK | RT8070ZQW | WDFN-8L
94 | VIC0873 | RT7298BHGQW | IC DC-DC BUCK 6A 1.6MHz WQFN-14AL | 1 |  | U2 | RICHTEK | RT7298BHGQW | WQFN-14AL
95 | VIC0512 | TLV70218DBVR | REG ULTRA LDO 1V8 300MA SOT23-5 | 1 |  | U3 | TI | TLV70218DBVR | sot23-5
96 | VIC0559 | TLV70215DBVR | REG LDO 1V5 300MA SOT-23-5 | 1 |  | U4 | TI | TLV70215DBVR | sot23-5
97 | VIC0129 | ISL12057IUZ | RTC - 32.768KHZ FOUT | 1 |  | U5 | Intersil | ISL12057IUZ | MSOP8
98 | VIC0506 | BR24G04NUX-3TTR | EEPROM ,4K, I2C VSON008X2030 | 1 |  | U6 | Rohm Semiconductor | BR24G04NUX-3TTR | VSON008X2030
99 | VIC0052 | SN74AVC4T245 | 4-BIT DUAL-SUPPLY BUS TRANSCEIVER | 1 |  | U7 | Texas Instruments | SN74AVC4T245RGYR | VQFN-16
100 | VIC0516 | FT230XQ | USB TO UART FT230XQ | 1 |  | U8 | FTDI | FT230XQ | FT230XQ_QFN16
101 | VIC0677 | TPS3808G30DBVT | IC VOLT SUPERVISOR 3.0V SOT23-6 | 1 |  | U9 | Texas Instruments | TPS3808G30DBVT | TPS3808G30DBVT
102 | VIC0522 | TPD4EUSB30 | 4-CHANNEL ESD SOLUTION FOR SUPER-SPEED (6 GBPS) USB 3.0 INTERFACE | 1 |  | U10 | Texas Instruments | TPD4EUSB30DQAR | TPD4EUSB30
103 | VIC0433 | KSZ8081RNB | TXRX PHY 10/100 3.3V 32QFN Commercial | 1 |  | U11 | Micrel Inc | KSZ8081RNBCA | 32PINMLF5X5
104 | VIC0879 | TCAN332GD | IC TXRX CAN 5MBPS 8SOIC 3.3V | 1 |  | U12 | Texas Instruments | TCAN332GD | SOIC8
105 | VIC0237 | SPM0423HD4H-WB | MIC MEMS DIGITAL PDM OMNI -26DB | 1 |  | U13 | KNOWLES ACOUSTICS | SPM0423HD4H-WB | SPM0423HE4H-WB
106 | VIC0546 | FPF2193 | IC LOAD SWITCH FULL FUNCT 6WLCSP | 2 |  | U14 | Fairchild | FPF2193 | FPF219x_v1
[6 empty] | U15 | Fairchild | FPF2193 | FPF219x_v1
107 | VIC0727 | TXS0102YZPR | Voltage Level Translator Bidirectional Circuit 2 Channel 24Mbps 8-DSBGA | 1 |  | U16 | TI | TXS0102YZPR | TXS0102YZPR_DSBGA-8
108 | VIC0658 | TS3A27518ERTWR | 6CH ANALOG MUX SD CARD | 1 |  | U17 | Texas Instruments | TS3A27518ERTWR | QFN24_TXS02612RTWR
109 | VIC0556 | SN74AVC4T774 | 4-BIT BI-DIRECTIONAL BUS TRANSCEIVER | 1 |  | U18 | Texas Instruments | SN74AVC4T774RSVR | UFQFN16_SN74AVC4T774
110 | VIC0872 | SN74LV1T125DCKR | IC BUF NON-INVERT w/OE5.5V SC70-5 | 1 |  | U19 | Texas Instruments | SN74LV1T125DCKR | sc70-5-43m
111 | VPC0339 | PCB | Concerto-Board_V1.1 | 1 |  | VPC1 |  | VPC0339
112 | VCS0041 | 32.768KHz | Crystal 32.768KHz, 10ppm ,9pF,SMD 32x15 | 1 |  | Y1 | MICRO CRYSTAL | CM7V-T1A 32.768KHZ 10PPM | y_fc135